## Instruction
Instruction:
| Step 1: | Collect as much information as you can to prepare the master sheet. The information source could be chemical safety literature, NFPA reports and MSDS data sheet
| Step 2: | Arrange those data in separate sheet for different safety parameter. This information will be extracted by the MATLAB code to do the exponential curve fitting to generate C and k values for the characteristic equations
| Step 3: | Final output of this excel file will be the initial values (C) and the rate of growth (k)
Notes:
Users can add as many chemicals as they want in the master sheet. The more data they will add the more reliable will be the curve fitting
User can do the curve fitting for different operating conditions. The choice of operating temperature depends on user's intentio. The curve fitting can be done for any user input temperature
Here in this demo sheet only three operating temperature is used for curve fitting but user can consider as many operating temperater as they need.

## Master
No | Substances | LEL% | UEL% | NFPA class | TLV-STEL | Flash point
1 | 1,1-Dichloroethane | 6 | 11 | IB |  | 14 °C
2 | 1,1-Dichloroethene | 6.5 | 15.5 | IA |  | −10 °C Flammable gas
3 | 1,1-Difluoroethane | 3.7 | 18 | IA |  | −81.1 °C
4 | 1,1-Difluoroethylene | 5.5 | 21.3 |  |  | −126.1 °C |  | 524 °C
5 | 1,1-Dimethylhydrazine |  |  | IB
6 | 1,2-Dichloroethane | 6 | 16 | IB |  | 13 °C | 0.67 | 640 °C
7 | 1,3-Butadiene | 2 | 12 | IA |  | −85 °C |  | 552 °C
8 | 1,4-Dioxane | 2 | 22 | IB |  | 12 °C
9 | 1-Chloro-1,1-difluoroethane | 6.2 | 17.9 | IA |  | −65 °C Flammable gas
10 | 2-Ethoxyethanol | 3 | 18 |  |  | 43 °C
11 | 2-Ethoxyethyl acetate | 2 | 8 |  |  | 56 °C
12 | 2-Mercaptoethanol |  |  | IIIA
13 | Acetaldehyde | 4 | 57 | IA | 25 | −39 °C
14 | Acetic acid (glacial) | 4 | 19.9 | II | 15 | 39 °C to 43 °C
15 | Acetic anhydride |  |  | II |  | 54 °C
16 | Acetone | 2.6–3 | 12.8–13 | IB | 750 | −17 °C
17 | Acetonitrile |  |  | IB |  | 2 °C
18 | Acetyl chloride | 7.3 | 19 | IB |  | 5 °C
19 | Acetylene | 2.5 | 100 | IA |  | Flammable gas
20 | Acrolein | 2.8 | 31 | IB | 0.1 | −26 °C |  | −20 °C
21 | Acrylonitrile | 3 | 17 | IB |  | 0 °C
22 | Allyl chloride | 2.9 | 11.1 | IB |  | −32 °C
23 | Ammonia | 15 | 28 | IIIB | 35 | 11 °C
24 | Arsine | 4.5–5.1 | 78 | IA |  | Flammable gas |  | 210 °C
25 | Benzene | 1.2 | 7.8 | IB | 2.5 | −11 °C |  | 210 °C
26 | Boron Trifluoride |  |  |  | 1
27 | Bromine |  |  |  | 0.2
28 | Butane, n-butane | 1.6 | 8.4 | IA |  | −60 °C
29 | Butyl alcohol, butanol | 1 | 11 | IC |  | 29 °C |  | 258 °C
30 | Butyl methyl ketone, 2-hexanone | 1 | 8 | IC |  | 25 °C
31 | Butylene, 1-butylene, 1-butene | 1.98 | 9.65 | IA |  | −80 °C |  | 210 °C
32 | Carbon dioxide |  |  |  | 30000
33 | Carbon disulfide | 1 | 50 | IB |  | −30 °C |  | 38 °C
34 | Carbon monoxide | 12 | 75 | IA |  | −191 °C Flammable gas
35 | Carbon Tetrachloride |  |  |  | 10
36 | Chlorine |  |  |  | 1
37 | Chlorine dioxide |  |  |  | 0.3
38 | Chlorine monoxide |  |  | IA |  | Flammable gas |  | 540 °C
39 | Cyanogen | 6.0–6.6 | 32–42.6 | IA |  | Flammable gas | 0.2
40 | Cyanogen Chloride |  |  |  | 0.3
41 | Cyclobutane | 1.8 | 11.1 | IA |  | −63.9 °C
42 | Cyclohexane | 1.3 | 7.8–8 | IB |  | −18 °C to -20 °C |  | 300 °C
43 | Cyclohexanol | 1 | 9 | IIIA |  | 68 °C
44 | Cyclohexanone | 1–1.1 | 9–9.4 | II | 50 | 43.9–44 °C
45 | Cyclopentadiene |  |  | IB |  | 0 °C
46 | Cyclopentane | 1.5–2 | 9.4 | IB |  | −37 to −38.9 °C
47 | Cyclopropane | 2.4 | 10.4 | IA |  | −94.4 °C | 0.009 @ 7.8% | 90 °C
48 | Decane | 0.8 | 5.4 | II |  | 46.1 °C
49 | Diborane | 0.8 | 88 | IA |  | −90 °C Flammable gas |  | 530 °C
50 | Dichlorofluoromethane |  | 54.7 |  |  | Non flammable, -36.1 °C | 0.24 @ 3.4% | 204–215 °C
51 | Dichloromethane, methylene chloride | 16 | 66 |  |  | Non flammable | 0.24 @ 3.8% | 225 °C, 233 °C[3]
52 | Dichlorosilane | 4–4.7 | 96 | IA |  | −28 °C |  | 490 °C
53 | Diesel fuel | 0.6 | 7.5 | IIIA |  | >62 °C (143 °F) |  | 425 °C
54 | Diethanolamine | 2 | 13 | IB |  | 169 °C |  | 525 °C
55 | Diethyl disulfide | 1.2 |  | II |  | 38.9 °C | 0.2 @ 4.7% | 560 °C
56 | Diethyl ether | 1.9–2 | 36–48 | IA |  | −45 °C
57 | Diethyl sulfide |  |  | IB |  | −10 °C | 0.24 @ 4.1% | 480 °C; 535 °C[3]
58 | Diethylamine | 1.8 | 10.1 | IB |  | −23 to −26 °C | 0.22 @ 3.8% | 245 °C
59 | Diisobutyl ketone | 1 | 6 |  |  | 49 °C |  | 420 °C
60 | Diisopropyl ether | 1 | 21 | IB |  | −28 °C |  | 246–280 °C
61 | Dimethyl sulfide |  |  | IA |  | −49 °C | 0.28 @ 3.3%
62 | Dimethyl sulfoxide | 2.6–3 | 42 | IIIB |  | 88–95 °C |  | 340 °C
63 | Dimethylamine | 2.8 | 14.4 | IA | 15 | Flammable gas |  | 225 °C
64 | Epichlorohydrin | 4 | 21 |  |  | 31 °C | as 2-Pentane 0.18 @ 4.4% | 260 °C
65 | Ethane | 3 | 12–12.4 | IA |  | Flammable gas -135 °C |  | <21 °C
66 | Ethanol, ethyl alcohol | 3–3.3 | 19 | IB |  | 12.8 °C (55 °F) | 0.54 | 361 °C
67 | Ethanolamine |  |  |  | 6
68 | Ethyl acetate | 2 | 12 | IA |  | −4 °C | 0.25 @ 4.7% | 420–500 °C
69 | Ethyl acrylate |  |  |  | 15
70 | Ethyl chloride | 3.8 | 15.4 | IA |  | −50 °C |  | 426.7 °C
71 | Ethyl mercaptan |  |  | IA |  |  |  | 312 °C
72 | Ethylamine | 3.5 | 14 | IA | 15 | −17 °C |  | 310 °C
73 | Ethylbenzene | 1 | 7.1 |  | 125 | 15–20 °C | 1.24
74 | Ethylene | 2.7 | 36 | IA |  |  |  | 462 °C
75 | Ethylene ether |  |  |  | 500
76 | Ethylene glycol | 3 | 22 |  | 100 | 111 °C |  | 505–515 °C[3]
77 | Ethylene oxide | 3 | 100 | IA |  | −20 °C
78 | Fluorine |  |  |  | 2
79 | Formaldehyde |  |  |  | 0.3
80 | Formic acid |  |  |  | 10
81 | Fuel oil No.1 | 0.7 | 5 |  |  |  | 0.19 @ 5.1% | 160–170 °C
82 | Furan | 2 | 14 | IA |  | −36 °C
83 | Gasoline (100 octane) | 1.4 | 7.6 | IB | 500 | < −40 °C (−40 °F) |  | 609 °C
84 | Glycerol | 3 | 19 |  |  | 199 °C | 680 | 651 °C
85 | Glutaraldehyde |  |  |  | 0.05
86 | Heptane, n-heptane | 1.05 | 6.7 |  | 500 | −4 °C
87 | Hexane, n-hexane | 1.1 | 7.5 |  |  | −22 °C |  | 423 °C
88 | Hydrogen | 4/18.3 | 75/59 | IA |  | Flammable gas |  | 420 °C[11]
89 | Hydrogen bromide |  |  |  | 2
90 | Hydrogen chloride |  |  |  | 2
91 | Hydrogen cyanide |  |  |  | 4.7
92 | Hydrogen fluoride |  |  |  | 2
93 | Hydrogen sulfide | 4.3 | 46 | IA | 15 | Flammable gas |  | 370 °C
94 | Iodine |  |  |  | 0.1
95 | Isobutane | 1.8 | 9.6 | IA |  | Flammable gas
96 | Isobutyl alcohol | 2 | 11 |  |  | 28 °C
97 | iso-Octane | 0.79 | 5.94
98 | iso-Pentane | 1.32 | 9.16 | IA |  |  |  | 460 °C
99 | Isophorone | 1 | 4 |  |  | 84 °C
100 | Isopropyl alcohol, isopropanol | 2 | 12 | IB | 400 | 12 °C
101 | Isopropyl chloride |  |  | IA |  |  |  | 60 °C
102 | Kerosene Jet A-1 | 0.6–0.7 | 4.9–5 | II |  | >38 °C (100 °F) as jet fuel
103 | Lithium hydride |  |  | IA
104 | Methane (natural gas) | 5 | 15 | IA |  | Flammable gas
105 | Methyl acetate | 3 | 16 |  |  | −10 °C |  | 321 °C
106 | Methyl alcohol, methanol | 6–6.7 | 36 | IB | 250 | 11 °C | 0.13 @ 5.2%
107 | Methyl chloride | 10.7 | 17.4 | IA | 100 | −46 °C | 0.28 | 458 °C
108 | Methyl ether |  |  | IA |  | −41 °C | 0.25 @ 5.2% (in pure oxygen 0.0021) | 480 °C
109 | Methyl ethyl ether |  |  | IA |  |  | 0.17 @ 6.3% | 498 °C
110 | Methyl ethyl ketone | 1.8 | 10 | IB | 300 | −6 °C | 0.017 @ 8.5% (in pure oxygen 0.0002 @ 40%) | 305 °C
111 | Methyl formate |  |  | IA
112 | Methyl mercaptan | 3.9 | 21.8 | IA |  | −53 °C | 1.15 @ 4.5% | 465 °C, 485 °C[3]
113 | Methyl methacrylate |  |  |  | 100
114 | Methylamine |  |  | IA | 15 | 8 °C |  | 215 °C
115 | Mineral spirits | 0.7 | 6.5 |  |  | 38–43 °C | 0.07 | 490 °C
116 | Morpholine | 1.8 | 10.8 | IC |  | 31–37.7 °C | 0.13
117 | m-Xylene | 1.1 | 7 | IC |  | 25 °C
118 | Naphthalene | 0.9 | 5.9 | IIIA | 15 | 79–87 °C | 0.77
119 | n-Butanol | 1.4 | 11.2 | IC |  | 35 °C
120 | n-Butyl acetate, butyl acetate | 1–1.7 | 8–15 | IB | 200 | 24 °C |  | 648 °C
121 | n-Butyl chloride, 1-chlorobutane | 1.8 | 10.1 | IB |  | −6 °C |  | 398–399 °C; 425 °C[3]
122 | n-Butyl mercaptan | 1.4 | 10.2 | IB |  | 2 °C
123 | Neohexane | 1.19 | 7.58 |  |  | −29 °C
124 | Nickel tetracarbonyl | 2 | 34 |  |  | 4 °C
125 | Nitric acid |  |  |  | 4
126 | Nitrobenzene | 2 | 9 | IIIA |  | 88 °C
127 | Nitrogen dioxide |  |  |  | 5
128 | Nitromethane | 7.3 | 22.2 |  |  | 35 °C
129 | n-Pentane | 1.4 | 7.8 | IA |  |  | 0.16 @ 9.0%
130 | Octane | 1 | 7 |  |  | 13 °C
131 | o-Dichlorobenzene, 1,2-dichlorobenzene | 2 | 9 | IIIA |  | 65 °C
132 | o-Xylene |  |  | IC |  | 17 °C
133 | Pentane | 1.5 | 7.8 | IA |  | −40 to −49 °C
134 | Perchloroethylene |  |  |  | 100
135 | Phosphine |  |  | IA
136 | Propane | 2.1 | 9.5–10.1 | IA |  | Flammable gas |  | 515 °C
137 | Propyl acetate | 2 | 8 |  |  | 13 °C |  | 365 °C
138 | Propylene | 2 | 11.1 | IA |  | −108 °C |  | 463 °C
139 | Propylene oxide | 2.9 | 36 | IA
140 | p-Xylene | 1 | 6 | IC |  | 27.2 °C | 0.37 | 175 °C
141 | Pyridine | 2 | 12 |  |  | 20 °C | 0.068
142 | Silane | 1.5 | 98 | IA
143 | Styrene | 1.1 | 6.1 | IB | 40 | 31–32.2 °C | 0.016 @ 28% (in pure oxygen 0.0012) | 500–571 °C
144 | Sulfur dioxide |  |  |  | 5
145 | Tetrafluoroethylene |  |  | IA |  |  | 0.015
146 | Tetrahydrofuran | 2 | 12 | IB |  | −14 °C | 0.21 @ 8.5% | 580 °C
147 | Toluene | 1.2–1.27 | 6.75–7.1 | IB |  | 4.4 °C
148 | Toluene diisocyanate |  |  |  | 0.02
149 | Tricholoroethylene |  |  |  | 100
150 | Triethylamine |  |  |  | 3
151 | Triethylborane |  |  |  |  | −20 °C
152 | Trimethylamine |  |  | IA | 15 | Flammable gas |  | 413 °C
153 | Trinitrobenzene |  |  | IA
154 | Turpentine | 0.8 |  | IC |  | 35 °C
155 | Vegetable oil |  |  | IIIB |  | 327 °C (620 °F)
156 | Vinyl acetate | 2.6 | 13.4 |  | 15 | −8 °C |  | 385 °C; 455 °C[3]
157 | Vinyl chloride | 3.6 | 33 |  |  |  |  | 390 °C
158 | Xylenes | 0.9–1.0 | 6.7–7.0 | IC | 150 | 27–32 °C |  | 379 °C

## Flammability_LFL
| Flare locaiton A: |  | 44.85 | 0C
| Flare location B: |  | 9.85 | 0C |  |  |  | User can add more operating temperature to accomplish the curve fitting
| Flare location C: |  | 61.85 | 0C
| Flare location D: |  | -79.1986 | 0C
| Flare location E: |  | -29.15 | 0C
| Flare location F: |  | -28.15 | 0C
| Flare location G: |  | -79.1986 | 0C
Substances | A | B | C | D | E | F | G
Diesel fuel | 0.6 | 0.60713 | 0.58267 | 0.64902 | 0.62547 | 0.625 | 0.64902 |  | General Model:
Mineral spirits | 0.7 | 0.70831 | 0.67978 | 0.75718 | 0.72972 | 0.72917 | 0.75718 |  | y(x)=100-C*exp(k)^x |  |  | Here, C is the initial value and k is the rate of growth of the exponential curve
iso-Octane | 0.79 | 0.79938 | 0.76718 | 0.85454 | 0.82354 | 0.82292 | 0.85454
Decane | 0.8 | 0.8095 | 0.77689 | 0.86535 | 0.83396 | 0.83334 | 0.86535
Naphthalene | 0.9 | 0.91069 | 0.874 | 0.97352 | 0.93821 | 0.9375 | 0.97352 |  |  | C | k
Xylenes | 1 | 1.0119 | 0.97111 | 1.0817 | 1.0425 | 1.0417 | 1.0817 |  | Flare locaiton A: | 0.23803 | 0.081842
Heptane, n-heptane | 1.05 | 1.0625 | 1.0197 | 1.1358 | 1.0946 | 1.0938 | 1.1358
Hexane, n-hexane | 1.1 | 1.1131 | 1.0682 | 1.1899 | 1.1467 | 1.1458 | 1.1899 |  | Flare location B: | 0.24086 | 0.081842
Neohexane | 1.19 | 1.2041 | 1.1556 | 1.2872 | 1.2405 | 1.2396 | 1.2872
Benzene | 1.2 | 1.2143 | 1.1653 | 1.298 | 1.2509 | 1.25 | 1.298 |  | Flare location C: | 0.23115 | 0.081842
Toluene | 1.27 | 1.2851 | 1.2333 | 1.3737 | 1.3239 | 1.3229 | 1.3737
Cyclohexane | 1.3 | 1.3154 | 1.2624 | 1.4062 | 1.3552 | 1.3542 | 1.4062 |  | Flare location D: | 0.25747 | 0.081842
iso-Pentane | 1.32 | 1.3357 | 1.2819 | 1.4278 | 1.376 | 1.375 | 1.4278
Gasoline (100 octane) | 1.4 | 1.4166 | 1.3596 | 1.5144 | 1.4594 | 1.4583 | 1.5144 |  | Flare location E: | 0.24813 | 0.081842
Pentane | 1.5 | 1.5178 | 1.4567 | 1.6225 | 1.5637 | 1.5625 | 1.6225
Butane, n-butane | 1.6 | 1.619 | 1.5538 | 1.7307 | 1.6679 | 1.6667 | 1.7307 |  | Flare location F: | 0.24795 | 0.081842
n-Butyl acetate, butyl acetate | 1.7 | 1.7202 | 1.6509 | 1.8389 | 1.7722 | 1.7708 | 1.8389
Cyclobutane | 1.8 | 1.8214 | 1.748 | 1.947 | 1.8764 | 1.875 | 1.947 |  | Flare location G: | 0.23056 | 0.081842
Butylene, 1-butylene, 1-butene | 1.98 | 2.0035 | 1.9228 | 2.1417 | 2.0641 | 2.0625 | 2.1417
Cyclopentane | 2 | 2.0238 | 1.9422 | 2.1634 | 2.0849 | 2.0833 | 2.1634
Propane | 2.1 | 2.1249 | 2.0393 | 2.2716 | 2.1892 | 2.1875 | 2.2716
Cyclopropane | 2.4 | 2.4285 | 2.3307 | 2.5961 | 2.5019 | 2.5 | 2.5961
Acetylene | 2.5 | 2.5297 | 2.4278 | 2.7042 | 2.6061 | 2.6042 | 2.7042
Vinyl acetate | 2.6 | 2.6309 | 2.5249 | 2.8124 | 2.7104 | 2.7083 | 2.8124
Ethylene | 2.7 | 2.7321 | 2.622 | 2.9206 | 2.8146 | 2.8125 | 2.9206
Acrolein | 2.8 | 2.8333 | 2.7191 | 3.0287 | 2.9189 | 2.9167 | 3.0287
Allyl chloride | 2.9 | 2.9344 | 2.8162 | 3.1369 | 3.0231 | 3.0208 | 3.1369
Acetone | 3 | 3.0356 | 2.9133 | 3.2451 | 3.1274 | 3.125 | 3.2451
Ethanol, ethyl alcohol | 3.3 | 3.3392 | 3.2047 | 3.5696 | 3.4401 | 3.4375 | 3.5696
Ethylamine | 3.5 | 3.5416 | 3.3989 | 3.7859 | 3.6486 | 3.6458 | 3.7859
Vinyl chloride | 3.6 | 3.6428 | 3.496 | 3.8941 | 3.7528 | 3.75 | 3.8941
1,1-Difluoroethane | 3.7 | 3.7439 | 3.5931 | 4.0023 | 3.8571 | 3.8542 | 4.0023
Ethyl chloride | 3.8 | 3.8451 | 3.6902 | 4.1104 | 3.9613 | 3.9583 | 4.1104
Methyl mercaptan | 3.9 | 3.9463 | 3.7873 | 4.2186 | 4.0656 | 4.0625 | 4.2186
Acetic acid (glacial) | 4 | 4.0475 | 3.8844 | 4.3268 | 4.1698 | 4.1667 | 4.3268
Hydrogen sulfide | 4.3 | 4.3511 | 4.1758 | 4.6513 | 4.4826 | 4.4792 | 4.6513
Dichlorosilane | 4.7 | 4.7558 | 4.5642 | 5.084 | 4.8995 | 4.8958 | 5.084
Methane (natural gas) | 5 | 5.0594 | 4.8555 | 5.4085 | 5.2123 | 5.2083 | 5.4085
Arsine | 5.1 | 5.1606 | 4.9527 | 5.5166 | 5.3165 | 5.3125 | 5.5166
1,1-Difluoroethylene | 5.5 | 5.5653 | 5.3411 | 5.9493 | 5.7335 | 5.7292 | 5.9493
1,1-Dichloroethane | 6 | 6.0713 | 5.8267 | 6.4902 | 6.2547 | 6.25 | 6.4902
1-Chloro-1,1-difluoroethane | 6.2 | 6.2736 | 6.0209 | 6.7065 | 6.4632 | 6.4584 | 6.7065
1,1-Dichloroethene | 6.5 | 6.5772 | 6.3122 | 7.031 | 6.7759 | 6.7709 | 7.031
Cyanogen | 6.6 | 6.6784 | 6.4093 | 7.1392 | 6.8802 | 6.875 | 7.1392
Methyl alcohol, methanol | 6.7 | 6.7796 | 6.5064 | 7.2473 | 6.9844 | 6.9792 | 7.2473
Acetyl chloride | 7.3 | 7.3867 | 7.0891 | 7.8963 | 7.6099 | 7.6042 | 7.8963
Methyl chloride | 10.7 | 10.8271 | 10.3909 | 11.5741 | 11.1543 | 11.1459 | 11.5741
Carbon monoxide | 12 | 12.1425 | 11.6533 | 12.9803 | 12.5094 | 12.5 | 12.9803
Ammonia | 15 | 15.1782 | 14.5666 | 16.2254 | 15.6368 | 15.625 | 16.2254
Dichloromethane, methylene chloride | 16 | 16.19 | 15.5378 | 17.3071 | 16.6793 | 16.6667 | 17.3071
Hydrogen | 18.3 | 18.5174 | 17.7713 | 19.795 | 19.0769 | 19.0626 | 19.795

## Explosiveness
|  | Flare locaiton A: |  | 44.85 | 0C
|  | Flare location B: |  | 9.85 | 0C | User can add more operating temperature to accomplish the curve fitting
|  | Flare location C: |  | 61.85 | 0C
|  | Flare location D: |  | -79.1986 | 0C
|  | Flare location E: |  | -29.15 | 0C
|  | Flare location F: |  | -28.15 | 0C
|  | Flare location G: |  | -79.1986 | 0C
|  |  |  | A | B | C | D | E | F | G
No | Substances | LEL% | UEL% | UEL%-LEL% | UEL%-LEL% | UEL%-LEL% | UEL%-LEL% | UEL%-LEL% | UEL%-LEL% | UEL%-LEL%
1 | Isophorone | 1 | 4 | 3 | 2.9444 | 3.1352 | 2.6178 | 2.8014 | 2.805 | 2.6178 | General Model:
2 | Fuel oil No.1 | 0.7 | 5 | 4.3 | 4.2371 | 4.4531 | 3.8672 | 4.0751 | 4.0792 | 3.8672 | y(x)=C*exp(k)^x |  | Here, C is the initial value and k is the rate of growth of the exponential curve
3 | Kerosene Jet A-1 | 0.6 | 4.9 | 4.3 | 4.2394 | 4.4475 | 3.8829 | 4.0832 | 4.0872 | 3.8829
4 | Decane | 0.8 | 5.4 | 4.6 | 4.5315 | 4.7666 | 4.129 | 4.3552 | 4.3597 | 4.129
5 | Naphthalene | 0.9 | 5.9 | 5 | 4.9249 | 5.1828 | 4.4832 | 4.7314 | 4.7364 | 4.4832 |  | C | k
6 | Diisobutyl ketone | 1 | 6 | 5 | 4.9226 | 5.1883 | 4.4675 | 4.7233 | 4.7284 | 4.4675 | Flare locaiton A: | 0.15218 | 0.061087
7 | p-Xylene | 1 | 6 | 5 | 4.9226 | 5.1883 | 4.4675 | 4.7233 | 4.7284 | 4.4675
8 | Styrene | 1.1 | 6.1 | 5 | 4.9203 | 5.1938 | 4.4519 | 4.7151 | 4.7204 | 4.4519 | Flare location B: | 0.14622 | 0.061364
9 | 1,1-Dichloroethane | 6 | 11 | 5 | 4.8086 | 5.4656 | 3.6835 | 4.3158 | 4.3284 | 3.6835
10 | iso-Octane | 0.79 | 5.94 | 5.15 | 5.0757 | 5.3306 | 4.6392 | 4.8846 | 4.8895 | 4.6392 | Flare location C: | 0.16689 | 0.060458
11 | Heptane, n-heptane | 1.05 | 6.7 | 5.65 | 5.5643 | 5.8583 | 5.0609 | 5.3438 | 5.3495 | 5.0609
12 | Mineral spirits | 0.7 | 6.5 | 5.8 | 5.7207 | 5.9929 | 5.2545 | 5.5165 | 5.5217 | 5.2545 | Flare location D: | 0.11377 | 0.063115
13 | Toluene | 1.2 | 7.1 | 5.9 | 5.8082 | 6.1233 | 5.2686 | 5.5719 | 5.5779 | 5.2686
14 | m-Xylene | 1.1 | 7 | 5.9 | 5.8105 | 6.1178 | 5.2842 | 5.58 | 5.5859 | 5.2842 | Flare location E: | 0.15218 | 0.061087
15 | Octane | 1 | 7 | 6 | 5.9117 | 6.2149 | 5.3924 | 5.6843 | 5.6901 | 5.3924
16 | 2-Ethoxyethyl acetate | 2 | 8 | 6 | 5.8889 | 6.2703 | 5.2356 | 5.6028 | 5.6101 | 5.2356 | Flare location F: | 0.13192 | 0.062077
17 | Propyl acetate | 2 | 8 | 6 | 5.8889 | 6.2703 | 5.2356 | 5.6028 | 5.6101 | 5.2356
18 | Xylenes | 0.9 | 7 | 6.1 | 6.0128 | 6.312 | 5.5006 | 5.7885 | 5.7942 | 5.5006 | Flare location G: | 0.16818 | 0.060405
19 | Ethylbenzene | 1 | 7.1 | 6.1 | 6.0106 | 6.3175 | 5.4849 | 5.7803 | 5.7863 | 5.4849
20 | Gasoline (100 octane) | 1.4 | 7.6 | 6.2 | 6.1004 | 6.4424 | 5.5147 | 5.8438 | 5.8504 | 5.5147
21 | Pentane | 1.5 | 7.8 | 6.3 | 6.197 | 6.5506 | 5.5915 | 5.9318 | 5.9386 | 5.5915
22 | Neohexane | 1.19 | 7.58 | 6.39 | 6.2931 | 6.6258 | 5.7233 | 6.0435 | 6.0499 | 5.7233
23 | Hexane, n-hexane | 1.1 | 7.5 | 6.4 | 6.305 | 6.631 | 5.7467 | 6.0605 | 6.0668 | 5.7467
24 | n-Pentane | 1.4 | 7.8 | 6.4 | 6.2982 | 6.6477 | 5.6996 | 6.036 | 6.0428 | 5.6996
25 | Benzene | 1.2 | 7.8 | 6.6 | 6.5005 | 6.8419 | 5.916 | 6.2445 | 6.2511 | 5.916
26 | Methyl chloride | 10.7 | 17.4 | 6.7 | 6.3828 | 7.4714 | 4.5187 | 5.5664 | 5.5873 | 4.5187
27 | Cyclohexane | 1.3 | 8 | 6.7 | 6.5972 | 6.9501 | 5.9928 | 6.3325 | 6.3393 | 5.9928
28 | Butane, n-butane | 1.6 | 8.4 | 6.8 | 6.6892 | 7.0694 | 6.0382 | 6.4041 | 6.4114 | 6.0382
29 | Diesel fuel | 0.6 | 7.5 | 6.9 | 6.8109 | 7.1166 | 6.2875 | 6.5817 | 6.5876 | 6.2875
30 | Butyl methyl ketone, 2-hexanone | 1 | 8 | 7 | 6.9007 | 7.2414 | 6.3173 | 6.6452 | 6.6518 | 6.3173
31 | Nitrobenzene | 2 | 9 | 7 | 6.8779 | 7.2969 | 6.1605 | 6.5637 | 6.5718 | 6.1605
32 | o-Dichlorobenzene, 1,2-dichlorobenzene | 2 | 9 | 7 | 6.8779 | 7.2969 | 6.1605 | 6.5637 | 6.5718 | 6.1605
33 | Butylene, 1-butylene, 1-butene | 1.98 | 9.65 | 7.67 | 7.5411 | 7.9836 | 6.7833 | 7.2092 | 7.2177 | 6.7833
34 | Isobutane | 1.8 | 9.6 | 7.8 | 7.6738 | 8.1071 | 6.9317 | 7.3488 | 7.3571 | 6.9317
35 | iso-Pentane | 1.32 | 9.16 | 7.84 | 7.7243 | 8.1215 | 7.044 | 7.4263 | 7.434 | 7.044
36 | Cyclopentane | 1.5 | 9.4 | 7.9 | 7.7795 | 8.1931 | 7.0713 | 7.4693 | 7.4773 | 7.0713
37 | Cyclohexanol | 1 | 9 | 8 | 7.8898 | 8.268 | 7.2422 | 7.6062 | 7.6134 | 7.2422
38 | Propane | 2.1 | 10.1 | 8 | 7.8647 | 8.329 | 7.0697 | 7.5165 | 7.5255 | 7.0697
39 | Cyclopropane | 2.4 | 10.4 | 8 | 7.8579 | 8.3457 | 7.0226 | 7.4921 | 7.5015 | 7.0226
40 | Methyl ethyl ketone | 1.8 | 10 | 8.2 | 8.0694 | 8.5177 | 7.3017 | 7.7332 | 7.7418 | 7.3017
41 | Allyl chloride | 2.9 | 11.1 | 8.2 | 8.0443 | 8.5787 | 7.1292 | 7.6435 | 7.6538 | 7.1292
42 | Diethylamine | 1.8 | 10.1 | 8.3 | 8.1683 | 8.6203 | 7.3942 | 7.8293 | 7.838 | 7.3942
43 | n-Butyl chloride, 1-chlorobutane | 1.8 | 10.1 | 8.3 | 8.1683 | 8.6203 | 7.3942 | 7.8293 | 7.838 | 7.3942
44 | Cyclohexanone | 1 | 9.4 | 8.4 | 8.2854 | 8.6786 | 7.6121 | 7.9906 | 7.9981 | 7.6121
45 | n-Butyl mercaptan | 1.4 | 10.2 | 8.8 | 8.672 | 9.1114 | 7.9193 | 8.3423 | 8.3508 | 7.9193
46 | Morpholine | 1.8 | 10.8 | 9 | 8.8607 | 9.3389 | 8.0416 | 8.5019 | 8.5111 | 8.0416
47 | Isobutyl alcohol | 2 | 11 | 9 | 8.8561 | 9.35 | 8.0102 | 8.4856 | 8.4951 | 8.0102
48 | 1,1-Dichloroethene | 6.5 | 15.5 | 9 | 8.7535 | 9.5996 | 7.3045 | 8.1189 | 8.1352 | 7.3045
49 | Propylene | 2 | 11.1 | 9.1 | 8.955 | 9.4527 | 8.1027 | 8.5817 | 8.5913 | 8.1027
50 | Cyclobutane | 1.8 | 11.1 | 9.3 | 9.1574 | 9.6469 | 8.319 | 8.7902 | 8.7996 | 8.319
51 | Ethane | 3 | 12.4 | 9.4 | 9.2289 | 9.8161 | 8.2233 | 8.7885 | 8.7998 | 8.2233
52 | n-Butanol | 1.4 | 11.2 | 9.8 | 9.661 | 10.138 | 8.8442 | 9.3033 | 9.3125 | 8.8442
53 | Butyl alcohol, butanol | 1 | 11 | 10 | 9.868 | 10.3211 | 9.0919 | 9.5281 | 9.5368 | 9.0919
54 | Ethyl acetate | 2 | 12 | 10 | 9.8452 | 10.3766 | 8.9351 | 9.4466 | 9.4568 | 8.9351
55 | Pyridine | 2 | 12 | 10 | 9.8452 | 10.3766 | 8.9351 | 9.4466 | 9.4568 | 8.9351
56 | Tetrahydrofuran | 2 | 12 | 10 | 9.8452 | 10.3766 | 8.9351 | 9.4466 | 9.4568 | 8.9351
57 | 1,3-Butadiene | 2 | 12 | 10 | 9.8452 | 10.3766 | 8.9351 | 9.4466 | 9.4568 | 8.9351
58 | Isopropyl alcohol, isopropanol | 2 | 12 | 10 | 9.8452 | 10.3766 | 8.9351 | 9.4466 | 9.4568 | 8.9351
59 | Methane (natural gas) | 5 | 15 | 10 | 9.7768 | 10.543 | 8.4646 | 9.2021 | 9.2168 | 8.4646
60 | 1,2-Dichloroethane | 6 | 16 | 10 | 9.754 | 10.5984 | 8.3078 | 9.1206 | 9.1368 | 8.3078
61 | Acetone | 2.6 | 13 | 10.4 | 10.2271 | 10.8205 | 9.2109 | 9.7821 | 9.7935 | 9.2109
62 | Ethylamine | 3.5 | 14 | 10.5 | 10.3055 | 10.9731 | 9.1623 | 9.8048 | 9.8177 | 9.1623
63 | Vinyl acetate | 2.6 | 13.4 | 10.8 | 10.6227 | 11.2311 | 9.5809 | 10.1665 | 10.1782 | 9.5809
64 | Diethanolamine | 2 | 13 | 11 | 10.8342 | 11.4032 | 9.86 | 10.4075 | 10.4185 | 9.86
65 | Dimethylamine | 2.8 | 14.4 | 11.6 | 11.4094 | 12.0635 | 10.2894 | 10.9189 | 10.9315 | 10.2894
66 | Ethyl chloride | 3.8 | 15.4 | 11.6 | 11.3866 | 12.1189 | 10.1326 | 10.8374 | 10.8515 | 10.1326
67 | 1-Chloro-1,1-difluoroethane | 6.2 | 17.9 | 11.7 | 11.4308 | 12.3547 | 9.8487 | 10.7379 | 10.7557 | 9.8487
68 | Acetyl chloride | 7.3 | 19 | 11.7 | 11.4058 | 12.4157 | 9.6762 | 10.6483 | 10.6677 | 9.6762
69 | Furan | 2 | 14 | 12 | 11.8233 | 12.4297 | 10.7848 | 11.3685 | 11.3802 | 10.7848
70 | Ammonia | 15 | 28 | 13 | 12.516 | 14.1773 | 9.6711 | 11.27 | 11.302 | 9.6711
71 | Methyl acetate | 3 | 16 | 13 | 12.7896 | 13.5118 | 11.5529 | 12.248 | 12.2619 | 11.5529
72 | n-Butyl acetate, butyl acetate | 1 | 15 | 14 | 13.8243 | 14.4274 | 12.7914 | 13.3719 | 13.3835 | 12.7914
73 | Acrylonitrile | 3 | 17 | 14 | 13.7787 | 14.5383 | 12.4778 | 13.2089 | 13.2235 | 12.4778
74 | 1,1-Difluoroethane | 3.7 | 18 | 14.3 | 14.0594 | 14.8851 | 12.6455 | 13.4402 | 13.456 | 12.6455
75 | Nitromethane | 7.3 | 22.2 | 14.9 | 14.5708 | 15.7007 | 12.6358 | 13.7234 | 13.7451 | 12.6358
76 | 2-Ethoxyethanol | 3 | 18 | 15 | 14.7678 | 15.5649 | 13.4026 | 14.1699 | 14.1852 | 13.4026
77 | 1,1-Difluoroethylene | 5.5 | 21.3 | 15.8 | 15.502 | 16.5248 | 13.7505 | 14.7349 | 14.7546 | 13.7505
78 | Acetic acid (glacial) | 4 | 19.9 | 15.9 | 15.6351 | 16.5443 | 14.0782 | 14.9532 | 14.9707 | 14.0782
79 | Glycerol | 3 | 19 | 16 | 15.7568 | 16.5915 | 14.3275 | 15.1308 | 15.1469 | 14.3275
80 | Ethanol, ethyl alcohol | 3 | 19 | 16 | 15.7568 | 16.5915 | 14.3275 | 15.1308 | 15.1469 | 14.3275
81 | Epichlorohydrin | 4 | 21 | 17 | 16.7231 | 17.6735 | 15.0956 | 16.0103 | 16.0286 | 15.0956
82 | Methyl mercaptan | 3.9 | 21.8 | 17.9 | 17.6156 | 18.5919 | 15.9436 | 16.8833 | 16.9021 | 15.9436
83 | Ethylene glycol | 3 | 22 | 19 | 18.7241 | 19.6712 | 17.1021 | 18.0137 | 18.0319 | 17.1021
84 | Diisopropyl ether | 1 | 21 | 20 | 19.7587 | 20.5868 | 18.3406 | 19.1377 | 19.1536 | 18.3406
85 | 1,4-Dioxane | 2 | 22 | 20 | 19.7359 | 20.6423 | 18.1838 | 19.0562 | 19.0736 | 18.1838
86 | Acrolein | 2.8 | 31 | 28.2 | 27.8281 | 29.1045 | 25.6423 | 26.8708 | 26.8954 | 25.6423
87 | Vinyl chloride | 3.6 | 33 | 29.4 | 28.9968 | 30.3808 | 26.6267 | 27.9588 | 27.9854 | 26.6267
88 | Methyl alcohol, methanol | 6 | 36 | 30 | 29.5355 | 31.1298 | 26.8053 | 28.3398 | 28.3704 | 26.8053
89 | Nickel tetracarbonyl | 2 | 34 | 32 | 31.6049 | 32.9611 | 29.2823 | 30.5877 | 30.6137 | 29.2823
90 | Propylene oxide | 2.9 | 36 | 33.1 | 32.6723 | 34.1403 | 30.1585 | 31.5714 | 31.5996 | 30.1585
91 | Ethylene | 2.7 | 36 | 33.3 | 32.8747 | 34.3345 | 30.3749 | 31.7799 | 31.8079 | 30.3749
92 | Cyanogen | 6 | 42.6 | 36.6 | 36.0634 | 37.9052 | 32.9094 | 34.6821 | 34.7175 | 32.9094
93 | Dimethyl sulfoxide | 2.6 | 42 | 39.4 | 38.9103 | 40.591 | 36.0323 | 37.6499 | 37.6822 | 36.0323
94 | Hydrogen sulfide | 4.3 | 46 | 41.7 | 41.1465 | 43.0464 | 37.8929 | 39.7215 | 39.758 | 37.8929
95 | Diethyl ether | 1.9 | 48 | 46.1 | 45.5531 | 47.4302 | 42.3387 | 44.1453 | 44.1814 | 42.3387
96 | Carbon disulfide | 1 | 50 | 49 | 48.442 | 50.3573 | 45.1619 | 47.0054 | 47.0423 | 45.1619
97 | Dichloromethane, methylene chloride | 16 | 66 | 50 | 49.089 | 52.2158 | 43.7345 | 46.744 | 46.8041 | 43.7345
98 | Acetaldehyde | 4 | 57 | 53 | 52.3299 | 54.63 | 48.391 | 50.6048 | 50.649 | 48.391
99 | Carbon monoxide | 12 | 75 | 63 | 62.0382 | 65.3393 | 56.3852 | 59.5624 | 59.6259 | 56.3852
100 | Hydrogen | 4 | 75 | 71 | 70.1333 | 73.1082 | 65.0387 | 67.902 | 67.9592 | 65.0387
101 | Arsine | 4.5 | 78 | 73.5 | 72.5945 | 75.7024 | 67.2725 | 70.2637 | 70.3234 | 67.2725
102 | Diborane | 0.8 | 88 | 87.2 | 86.2293 | 89.5612 | 80.5235 | 83.7303 | 83.7944 | 80.5235
103 | Dichlorosilane | 4 | 96 | 92 | 90.9039 | 94.6662 | 84.461 | 88.0821 | 88.1545 | 84.461
104 | Silane | 1.5 | 98 | 96.5 | 95.4117 | 99.1471 | 89.015 | 92.6102 | 92.682 | 89.015
105 | Ethylene oxide | 3 | 100 | 97 | 95.8721 | 99.7436 | 89.2422 | 92.9684 | 93.0429 | 89.2422
106 | Acetylene | 2.5 | 100 | 97.5 | 96.378 | 100.2291 | 89.7831 | 93.4897 | 93.5637 | 89.7831

## Toxicity
No | Substances | TLV-STEL | TLV curve fitting
1 | Toluene diisocyanate | 0.02 | 0.004
2 | Glutaraldehyde | 0.05 | 0.0066667 | General Model:
3 | Acrolein | 0.1 | 0.013333 | y(x)=C*exp(k)^x |  | Here, C is the initial value and k is the rate of growth of the exponential curve
4 | Iodine | 0.1 | 0.013333
5 | Bromine | 0.2 | 0.026667 | C | k
6 | Chlorine dioxide | 0.3 | 0.04 | 101.366 | -0.0020319
7 | Cyanogen Chloride | 0.3 | 0.04
8 | Formaldehyde | 0.3 | 0.04
9 | Boron Trifluoride | 1 | 0.13333
10 | Chlorine | 1 | 0.13333
11 | Fluorine | 2 | 0.26667
12 | Hydrogen bromide | 2 | 0.26667
13 | Hydrogen chloride | 2 | 0.26667
14 | Hydrogen fluoride | 2 | 0.26667
15 | Benzene | 2.5 | 0.33333
16 | Triethylamine | 3 | 0.4
17 | Nitric acid | 4 | 0.53333
18 | Hydrogen cyanide | 4.7 | 0.62667
19 | Nitrogen dioxide | 5 | 0.66667
20 | Sulfur dioxide | 5 | 0.66667
21 | Ethanolamine | 6 | 0.8
22 | Carbon Tetrachloride | 10 | 1.3333
23 | Formic acid | 10 | 1.3333
24 | Acetic acid (glacial) | 15 | 2
25 | Dimethylamine | 15 | 2
26 | Ethyl acrylate | 15 | 2
27 | Ethylamine | 15 | 2
28 | Hydrogen sulfide | 15 | 2
29 | Methylamine | 15 | 2
30 | Naphthalene | 15 | 2
31 | Trimethylamine | 15 | 2
32 | Vinyl acetate | 15 | 2
33 | Acetaldehyde | 25 | 3.3333
34 | Ammonia | 35 | 4.6667
35 | Styrene | 40 | 5.3333
36 | Cyclohexanone | 50 | 6.6667
37 | Ethylene glycol | 100 | 13.3333
38 | Methyl chloride | 100 | 13.3333
39 | Methyl methacrylate | 100 | 13.3333
40 | Perchloroethylene | 100 | 13.3333
41 | Tricholoroethylene | 100 | 13.3333
42 | Ethylbenzene | 125 | 16.6667
43 | Xylenes | 150 | 20
44 | n-Butyl acetate, butyl acetate | 200 | 26.6667
45 | Methyl alcohol, methanol | 250 | 33.3333
46 | Methyl ethyl ketone | 300 | 40
47 | Isopropyl alcohol, isopropanol | 400 | 53.3333
48 | Ethylene ether | 500 | 66.6667
49 | Gasoline (100 octane) | 500 | 66.6667
50 | Heptane, n-heptane | 500 | 66.6667
51 | Acetone | 750 | 100

## Reactivity
Based on NFPA rating
General Model:
Rating | Description | Hazard impact | Scale | y(x)=C*exp(k)^x |  | Here, C is the initial value and k is the rate of growth of the exponential curve
0 | Stable | Minimal hazard | 0
1 | Unstable if heated | Slight hazard | 25 | C | k
2 | Violent chemical change | Moderate hazard | 50 | 16.7107 | 0.46066
3 | Shock & heat may detonate | Serious hazard | 75
4 | May detonate | Severe hazard | 100

## ToxicityT (hidden)
|  | x | y
No | Substances | TLV-STEL | TLV Curve fitting
1 | Toluene diisocyanate | 0.02 | 0.0026667
2 | Glutaraldehyde | 0.05 | 0.0066667
3 | Acrolein | 0.1 | 0.013333
4 | Bromine | 0.2 | 0.026667
5 | Chlorine dioxide | 0.3 | 0.04
6 | Boron Trifluoride | 1 | 0.13333
7 | Fluorine | 2 | 0.26667
8 | Benzene | 2.5 | 0.33333
9 | Triethylamine | 3 | 0.4
10 | Nitric acid | 4 | 0.53333
11 | Hydrogen cyanide | 4.7 | 0.62667
12 | Nitrogen dioxide | 5 | 0.66667
13 | Ethanolamine | 6 | 0.8
14 | Carbon Tetrachloride | 10 | 1.3333
15 | Acetic acid (glacial) | 15 | 2
16 | Acetaldehyde | 25 | 3.3333
17 | Ammonia | 35 | 4.6667
18 | Styrene | 40 | 5.3333
19 | Cyclohexanone | 50 | 6.6667
20 | Ethylene glycol | 100 | 13.3333
22 | Ethylbenzene | 125 | 16.6667
23 | Xylenes | 150 | 20
24 | n-Butyl acetate, butyl acetate | 200 | 26.6667
25 | Methyl alcohol, methanol | 250 | 33.3333
26 | Methyl ethyl ketone | 300 | 40
27 | Isopropyl alcohol, isopropanol | 400 | 53.3333
28 | Ethylene ether | 500 | 66.6667
29 | Acetone | 750 | 100

## Flammability_flash (hidden)
oC
1 | Carbon monoxide | -191 | 99
2 | Ethane | -135 | 98
3 | 1,1-Difluoroethylene | -126.1 | 97
4 | Propylene | -108 | 96
5 | Cyclopropane | -94.4 | 95
6 | Diborane | -90 | 94
7 | 1,3-Butadiene | -85 | 93
8 | 1,1-Difluoroethane | -81.1 | 92
9 | Butylene, 1-butylene, 1-butene | -80 | 91
10 | 1-Chloro-1,1-difluoroethane | -65 | 90
11 | Cyclobutane | -63.9 | 89
12 | Butane, n-butane | -60 | 88
13 | Methyl mercaptan | -53 | 87
14 | Ethyl chloride | -50 | 86
15 | Dimethyl sulfide | -49 | 85
16 | Methyl chloride | -46 | 84
17 | Diethyl ether | -45 | 83
18 | Methyl ether | -41 | 82
19 | Gasoline (100 octane) | -40 | 81
20 | Pentane | -40 | 80
21 | Acetaldehyde | -39 | 79
22 | Cyclopentane | -38.9 | 78
23 | Dichlorofluoromethane | -36.1 | 77
24 | Furan | -36 | 76
25 | Allyl chloride | -32 | 75
26 | Carbon disulfide | -30 | 74
27 | Neohexane | -29 | 73
28 | Diisopropyl ether | -28 | 72
29 | Dichlorosilane | -28 | 71
30 | Diethylamine | -26 | 70
31 | Acrolein | -26 | 69
32 | Hexane, n-hexane | -22 | 68
33 | Triethylborane | -20 | 67
34 | Ethylene oxide | -20 | 66
35 | Cyclohexane | -18 | 65
36 | Acetone | -17 | 64
37 | Ethylamine | -17 | 63
38 | Tetrahydrofuran | -14 | 62
39 | Benzene | -11 | 61
40 | Diethyl sulfide | -10 | 60
41 | Methyl acetate | -10 | 59
42 | 1,1-Dichloroethene | -10 | 58
43 | Vinyl acetate | -8 | 57
44 | n-Butyl chloride, 1-chlorobutane | -6 | 56
45 | Methyl ethyl ketone | -6 | 55
46 | Heptane, n-heptane | -4 | 54
47 | Ethyl acetate | -4 | 53
48 | Cyclopentadiene[12] | 0 | 52
49 | Acrylonitrile | 0 | 51
50 | Acetonitrile | 2 | 50
51 | n-Butyl mercaptan | 2 | 49
52 | Nickel tetracarbonyl | 4 | 48
53 | Toluene | 4.4 | 47
54 | Acetyl chloride | 5 | 46
55 | Methylamine | 8 | 45
56 | Ammonia | 11 | 44
57 | Methyl alcohol, methanol | 11 | 43
58 | 1,4-Dioxane | 12 | 42
59 | Isopropyl alcohol, isopropanol | 12 | 41
60 | Ethanol, ethyl alcohol | 12.8 | 40
61 | Octane | 13 | 39
62 | Propyl acetate | 13 | 38
63 | 1,2-Dichloroethane | 13 | 37
64 | 1,1-Dichloroethane | 14 | 36
65 | Ethylbenzene | 15 | 35
66 | o-Xylene | 17 | 34
67 | Pyridine | 20 | 33
68 | n-Butyl acetate, butyl acetate | 24 | 32
69 | m-Xylene | 25 | 31
70 | Butyl methyl ketone, 2-hexanone | 25 | 30
71 | Xylenes | 27 | 29
72 | p-Xylene | 27.2 | 28
73 | Isobutyl alcohol | 28 | 27
74 | Butyl alcohol, butanol | 29 | 26
75 | Styrene | 31 | 25
76 | Morpholine | 31 | 24
77 | Epichlorohydrin | 31 | 23
78 | Turpentine | 35 | 22
79 | n-Butanol | 35 | 21
80 | Nitromethane | 35 | 20
81 | Kerosene Jet A-1 | 38 | 19
82 | Mineral spirits | 38 | 18
83 | Diethyl disulfide | 38.9 | 17
84 | Acetic acid (glacial) | 39 | 16
85 | 2-Ethoxyethanol | 43 | 15
86 | Cyclohexanone | 44 | 14
87 | Decane | 46.1 | 13
88 | Diisobutyl ketone | 49 | 12
89 | Acetic anhydride | 54 | 11
90 | 2-Ethoxyethyl acetate | 56 | 10
91 | Diesel fuel | 62 | 9
92 | o-Dichlorobenzene, 1,2-dichlorobenzene | 65 | 8
93 | Cyclohexanol | 68 | 7
94 | Naphthalene | 79 | 6
95 | Isophorone | 84 | 5
96 | Nitrobenzene | 88 | 4
97 | Dimethyl sulfoxide | 88 | 3
98 | Ethylene glycol | 111 | 2
99 | Diethanolamine | 169 | 1
100 | Glycerol | 199 | 0
101 | Vegetable oil | 327 | -1
| Chlorine monoxide | - | 100
| 1,1-Dimethylhydrazine |  | 100
| 2-Mercaptoethanol |  | 100
| Ethyl mercaptan |  | 100
| Isopropyl chloride |  | 100
| Lithium hydride |  | 100
| Methyl ethyl ether |  | 100
| Methyl formate |  | 100
| Phosphine |  | 100
| Tetrafluoroethylene |  | 100
| Trimethylamine |  | 100
| Trinitrobenzene |  | 100
| iso-Octane |  | 100
| Fuel oil No.1 |  | 100
| iso-Pentane |  | 100
| n-Pentane |  | 100
| Silane |  | 100
| Isobutane |  | 100
| Dichloromethane, methylene chloride |  | 100
| Propane |  | 100
| Acetylene |  | 100
| Ethylene |  | 100
| Dimethylamine |  | 100
| Propylene oxide |  | 100
| Vinyl chloride |  | 100
| Hydrogen sulfide |  | 100
| Arsine |  | 100
| Hydrogen |  | 100
| Methane (natural gas) |  | 100
| Cyanogen |  | 100